## ConceptOccurrence
Concept | Collection | ConceptCount | RecordCount | AverageOccurrencePerRecord | CollectionOccurrence%
Number of Records | MCM_2018_EML | 1 | 1 | 1 | 100%
Resource Identifier | MCM_2018_EML | 1 | 1 | 1 | 100%
Resource Title | MCM_2018_EML | 1 | 1 | 1 | 100%
Author / Originator | MCM_2018_EML | 1 | 1 | 1 | 100%
Metadata Contact | MCM_2018_EML | 1 | 1 | 1 | 100%
Contributor Name | MCM_2018_EML | 5 | 1 | 5 | 100%
Publisher | MCM_2018_EML | 1 | 1 | 1 | 100%
Publication Date | MCM_2018_EML | 1 | 1 | 1 | 100%
Resource Contact | MCM_2018_EML | 1 | 1 | 1 | 100%
Abstract | MCM_2018_EML | 1 | 1 | 1 | 100%
Keyword | MCM_2018_EML | 23 | 1 | 23 | 100%
Resource Distribution | MCM_2018_EML | 1 | 1 | 1 | 100%
Spatial Extent | MCM_2018_EML | 0 | 0 | 0 | 0%
Taxonomic Extent | MCM_2018_EML | 0 | 0 | 0 | 0%
Temporal Extent | MCM_2018_EML | 1 | 1 | 1 | 100%
Maintenance | MCM_2018_EML | 0 | 0 | 0 | 0%
Resource Use Constraints | MCM_2018_EML | 1 | 1 | 1 | 100%
Process Step | MCM_2018_EML | 1 | 1 | 1 | 100%
Project Description | MCM_2018_EML | 0 | 0 | 0 | 0%
Entity Type Definition | MCM_2018_EML | 0 | 0 | 0 | 0%
Attribute Definition | MCM_2018_EML | 15 | 1 | 15 | 100%
Resource Access Constraints | MCM_2018_EML | 1 | 1 | 1 | 100%
Resource Format | MCM_2018_EML | 1 | 1 | 1 | 100%
Attribute List | MCM_2018_EML | 1 | 1 | 1 | 100%
Attribute Constraints | MCM_2018_EML | 0 | 0 | 0 | 0%
Resource Quality Description | MCM_2018_EML | 0 | 0 | 0 | 0%

## ConceptCounts
Collection | Record | Resource Identifier | Resource Title | Author / Originator | Metadata Contact | Contributor Name | Publisher | Publication Date | Resource Contact | Abstract | Keyword | Resource Distribution | Spatial Extent | Taxonomic Extent | Temporal Extent | Maintenance | Resource Use Constraints | Process Step | Project Description | Entity Type Definition | Attribute Definition | Resource Access Constraints | Resource Format | Attribute List | Attribute Constraints | Resource Quality Description
2018 | 9031.2.xml | 1 | 1 | 1 | 1 | 5 | 1 | 1 | 1 | 1 | 23 | 1 | 0 | 0 | 1 | 0 | 1 | 1 | 0 | 0 | 15 | 1 | 1 | 1 | 0 | 0

## XpathOccurrence
XPath | Collection | XPathCount | RecordCount | AverageOccurrencePerRecord | CollectionOccurrence%
Number of Records | MCM_2018_EML | 1 | 1 | 1 | 100%
/eml:eml/@packageId | MCM_2018_EML | 1 | 1 | 1 | 100%
/eml:eml/@system | MCM_2018_EML | 1 | 1 | 1 | 100%
/eml:eml/@xsi:schemaLocation | MCM_2018_EML | 1 | 1 | 1 | 100%
/eml:eml/access/@authSystem | MCM_2018_EML | 1 | 1 | 1 | 100%
/eml:eml/access/@order | MCM_2018_EML | 1 | 1 | 1 | 100%
/eml:eml/access/@scope | MCM_2018_EML | 1 | 1 | 1 | 100%
/eml:eml/access/@system | MCM_2018_EML | 1 | 1 | 1 | 100%
/eml:eml/access/allow/permission | MCM_2018_EML | 2 | 1 | 2 | 100%
/eml:eml/access/allow/principal | MCM_2018_EML | 2 | 1 | 2 | 100%
/eml:eml/additionalMetadata/metadata/stmml:unitList/@xsi:schemaLocation | MCM_2018_EML | 1 | 1 | 1 | 100%
/eml:eml/additionalMetadata/metadata/stmml:unitList/stmml:unit/@abbreviation | MCM_2018_EML | 1 | 1 | 1 | 100%
/eml:eml/additionalMetadata/metadata/stmml:unitList/stmml:unit/@id | MCM_2018_EML | 3 | 1 | 3 | 100%
/eml:eml/additionalMetadata/metadata/stmml:unitList/stmml:unit/@name | MCM_2018_EML | 1 | 1 | 1 | 100%
/eml:eml/additionalMetadata/metadata/stmml:unitList/stmml:unit/@unitType | MCM_2018_EML | 1 | 1 | 1 | 100%
/eml:eml/additionalMetadata/metadata/stmml:unitList/stmml:unit/stmml:description | MCM_2018_EML | 1 | 1 | 1 | 100%
/eml:eml/dataset/abstract/section/para/literalLayout | MCM_2018_EML | 1 | 1 | 1 | 100%
/eml:eml/dataset/alternateIdentifier | MCM_2018_EML | 1 | 1 | 1 | 100%
/eml:eml/dataset/alternateIdentifier/@system | MCM_2018_EML | 1 | 1 | 1 | 100%
/eml:eml/dataset/associatedParty/address/administrativeArea | MCM_2018_EML | 1 | 1 | 1 | 100%
/eml:eml/dataset/associatedParty/address/city | MCM_2018_EML | 2 | 1 | 2 | 100%
/eml:eml/dataset/associatedParty/address/country | MCM_2018_EML | 3 | 1 | 3 | 100%
/eml:eml/dataset/associatedParty/address/deliveryPoint | MCM_2018_EML | 2 | 1 | 2 | 100%
/eml:eml/dataset/associatedParty/address/postalCode | MCM_2018_EML | 1 | 1 | 1 | 100%
/eml:eml/dataset/associatedParty/electronicMailAddress | MCM_2018_EML | 4 | 1 | 4 | 100%
/eml:eml/dataset/associatedParty/individualName/givenName | MCM_2018_EML | 5 | 1 | 5 | 100%
/eml:eml/dataset/associatedParty/individualName/surName | MCM_2018_EML | 5 | 1 | 5 | 100%
/eml:eml/dataset/associatedParty/organizationName | MCM_2018_EML | 5 | 1 | 5 | 100%
/eml:eml/dataset/associatedParty/phone | MCM_2018_EML | 2 | 1 | 2 | 100%
/eml:eml/dataset/associatedParty/phone/@phonetype | MCM_2018_EML | 2 | 1 | 2 | 100%
/eml:eml/dataset/associatedParty/role | MCM_2018_EML | 5 | 1 | 5 | 100%
/eml:eml/dataset/contact/onlineUrl | MCM_2018_EML | 1 | 1 | 1 | 100%
/eml:eml/dataset/contact/organizationName | MCM_2018_EML | 1 | 1 | 1 | 100%
/eml:eml/dataset/coverage/temporalCoverage/rangeOfDates/beginDate/calendarDate | MCM_2018_EML | 1 | 1 | 1 | 100%
/eml:eml/dataset/coverage/temporalCoverage/rangeOfDates/endDate/calendarDate | MCM_2018_EML | 1 | 1 | 1 | 100%
/eml:eml/dataset/creator/electronicMailAddress | MCM_2018_EML | 1 | 1 | 1 | 100%
/eml:eml/dataset/creator/individualName/givenName | MCM_2018_EML | 1 | 1 | 1 | 100%
/eml:eml/dataset/creator/individualName/surName | MCM_2018_EML | 1 | 1 | 1 | 100%
/eml:eml/dataset/creator/organizationName | MCM_2018_EML | 1 | 1 | 1 | 100%
/eml:eml/dataset/dataTable/attributeList/attribute/attributeDefinition | MCM_2018_EML | 15 | 1 | 15 | 100%
/eml:eml/dataset/dataTable/attributeList/attribute/attributeLabel | MCM_2018_EML | 15 | 1 | 15 | 100%
/eml:eml/dataset/dataTable/attributeList/attribute/attributeName | MCM_2018_EML | 15 | 1 | 15 | 100%
/eml:eml/dataset/dataTable/attributeList/attribute/measurementScale/dateTime/formatString | MCM_2018_EML | 2 | 1 | 2 | 100%
/eml:eml/dataset/dataTable/attributeList/attribute/measurementScale/nominal/nonNumericDomain/textDomain/definition | MCM_2018_EML | 8 | 1 | 8 | 100%
/eml:eml/dataset/dataTable/attributeList/attribute/measurementScale/ratio/numericDomain/numberType | MCM_2018_EML | 5 | 1 | 5 | 100%
/eml:eml/dataset/dataTable/attributeList/attribute/measurementScale/ratio/unit/customUnit | MCM_2018_EML | 4 | 1 | 4 | 100%
/eml:eml/dataset/dataTable/attributeList/attribute/measurementScale/ratio/unit/standardUnit | MCM_2018_EML | 1 | 1 | 1 | 100%
/eml:eml/dataset/dataTable/attributeList/attribute/missingValueCode/code | MCM_2018_EML | 5 | 1 | 5 | 100%
/eml:eml/dataset/dataTable/attributeList/attribute/missingValueCode/codeExplanation | MCM_2018_EML | 5 | 1 | 5 | 100%
/eml:eml/dataset/dataTable/attributeList/attribute/storageType | MCM_2018_EML | 10 | 1 | 10 | 100%
/eml:eml/dataset/dataTable/entityName | MCM_2018_EML | 1 | 1 | 1 | 100%
/eml:eml/dataset/dataTable/physical/dataFormat/textFormat/attributeOrientation | MCM_2018_EML | 1 | 1 | 1 | 100%
/eml:eml/dataset/dataTable/physical/dataFormat/textFormat/numHeaderLines | MCM_2018_EML | 1 | 1 | 1 | 100%
/eml:eml/dataset/dataTable/physical/dataFormat/textFormat/simpleDelimited/fieldDelimiter | MCM_2018_EML | 1 | 1 | 1 | 100%
/eml:eml/dataset/dataTable/physical/distribution/online/url | MCM_2018_EML | 1 | 1 | 1 | 100%
/eml:eml/dataset/dataTable/physical/objectName | MCM_2018_EML | 1 | 1 | 1 | 100%
/eml:eml/dataset/dataTable/physical/size | MCM_2018_EML | 1 | 1 | 1 | 100%
/eml:eml/dataset/distribution/online/url | MCM_2018_EML | 1 | 1 | 1 | 100%
/eml:eml/dataset/distribution/online/url/@function | MCM_2018_EML | 1 | 1 | 1 | 100%
/eml:eml/dataset/intellectualRights/section/para/literalLayout | MCM_2018_EML | 1 | 1 | 1 | 100%
/eml:eml/dataset/intellectualRights/section/title | MCM_2018_EML | 1 | 1 | 1 | 100%
/eml:eml/dataset/keywordSet/keyword | MCM_2018_EML | 23 | 1 | 23 | 100%
/eml:eml/dataset/keywordSet/keywordThesaurus | MCM_2018_EML | 3 | 1 | 3 | 100%
/eml:eml/dataset/language | MCM_2018_EML | 1 | 1 | 1 | 100%
/eml:eml/dataset/metadataProvider/onlineUrl | MCM_2018_EML | 1 | 1 | 1 | 100%
/eml:eml/dataset/metadataProvider/organizationName | MCM_2018_EML | 1 | 1 | 1 | 100%
/eml:eml/dataset/methods/methodStep/description/section/para/literalLayout | MCM_2018_EML | 1 | 1 | 1 | 100%
/eml:eml/dataset/pubDate | MCM_2018_EML | 1 | 1 | 1 | 100%
/eml:eml/dataset/pubPlace | MCM_2018_EML | 1 | 1 | 1 | 100%
/eml:eml/dataset/publisher/onlineUrl | MCM_2018_EML | 1 | 1 | 1 | 100%
/eml:eml/dataset/publisher/organizationName | MCM_2018_EML | 1 | 1 | 1 | 100%
/eml:eml/dataset/shortName | MCM_2018_EML | 1 | 1 | 1 | 100%
/eml:eml/dataset/title | MCM_2018_EML | 1 | 1 | 1 | 100%

## XpathCounts
Collection | Record | /eml:eml/@packageId | /eml:eml/@system | /eml:eml/@xsi:schemaLocation | /eml:eml/access/@authSystem | /eml:eml/access/@order | /eml:eml/access/@scope | /eml:eml/access/@system | /eml:eml/access/allow/permission | /eml:eml/access/allow/principal | /eml:eml/additionalMetadata/metadata/stmml:unitList/@xsi:schemaLocation | /eml:eml/additionalMetadata/metadata/stmml:unitList/stmml:unit/@abbreviation | /eml:eml/additionalMetadata/metadata/stmml:unitList/stmml:unit/@id | /eml:eml/additionalMetadata/metadata/stmml:unitList/stmml:unit/@name | /eml:eml/additionalMetadata/metadata/stmml:unitList/stmml:unit/@unitType | /eml:eml/additionalMetadata/metadata/stmml:unitList/stmml:unit/stmml:description | /eml:eml/dataset/abstract/section/para/literalLayout | /eml:eml/dataset/alternateIdentifier | /eml:eml/dataset/alternateIdentifier/@system | /eml:eml/dataset/associatedParty/address/administrativeArea | /eml:eml/dataset/associatedParty/address/city | /eml:eml/dataset/associatedParty/address/country | /eml:eml/dataset/associatedParty/address/deliveryPoint | /eml:eml/dataset/associatedParty/address/postalCode | /eml:eml/dataset/associatedParty/electronicMailAddress | /eml:eml/dataset/associatedParty/individualName/givenName | /eml:eml/dataset/associatedParty/individualName/surName | /eml:eml/dataset/associatedParty/organizationName | /eml:eml/dataset/associatedParty/phone | /eml:eml/dataset/associatedParty/phone/@phonetype | /eml:eml/dataset/associatedParty/role | /eml:eml/dataset/contact/onlineUrl | /eml:eml/dataset/contact/organizationName | /eml:eml/dataset/coverage/temporalCoverage/rangeOfDates/beginDate/calendarDate | /eml:eml/dataset/coverage/temporalCoverage/rangeOfDates/endDate/calendarDate | /eml:eml/dataset/creator/electronicMailAddress | /eml:eml/dataset/creator/individualName/givenName | /eml:eml/dataset/creator/individualName/surName | /eml:eml/dataset/creator/organizationName | /eml:eml/dataset/dataTable/attributeList/attribute/attributeDefinition | /eml:eml/dataset/dataTable/attributeList/attribute/attributeLabel | /eml:eml/dataset/dataTable/attributeList/attribute/attributeName | /eml:eml/dataset/dataTable/attributeList/attribute/measurementScale/dateTime/formatString | /eml:eml/dataset/dataTable/attributeList/attribute/measurementScale/nominal/nonNumericDomain/textDomain/definition | /eml:eml/dataset/dataTable/attributeList/attribute/measurementScale/ratio/numericDomain/numberType | /eml:eml/dataset/dataTable/attributeList/attribute/measurementScale/ratio/unit/customUnit | /eml:eml/dataset/dataTable/attributeList/attribute/measurementScale/ratio/unit/standardUnit | /eml:eml/dataset/dataTable/attributeList/attribute/missingValueCode/code | /eml:eml/dataset/dataTable/attributeList/attribute/missingValueCode/codeExplanation | /eml:eml/dataset/dataTable/attributeList/attribute/storageType | /eml:eml/dataset/dataTable/entityName | /eml:eml/dataset/dataTable/physical/dataFormat/textFormat/attributeOrientation | /eml:eml/dataset/dataTable/physical/dataFormat/textFormat/numHeaderLines | /eml:eml/dataset/dataTable/physical/dataFormat/textFormat/simpleDelimited/fieldDelimiter | /eml:eml/dataset/dataTable/physical/distribution/online/url | /eml:eml/dataset/dataTable/physical/objectName | /eml:eml/dataset/dataTable/physical/size | /eml:eml/dataset/distribution/online/url | /eml:eml/dataset/distribution/online/url/@function | /eml:eml/dataset/intellectualRights/section/para/literalLayout | /eml:eml/dataset/intellectualRights/section/title | /eml:eml/dataset/keywordSet/keyword | /eml:eml/dataset/keywordSet/keywordThesaurus | /eml:eml/dataset/language | /eml:eml/dataset/metadataProvider/onlineUrl | /eml:eml/dataset/metadataProvider/organizationName | /eml:eml/dataset/methods/methodStep/description/section/para/literalLayout | /eml:eml/dataset/pubDate | /eml:eml/dataset/pubPlace | /eml:eml/dataset/publisher/onlineUrl | /eml:eml/dataset/publisher/organizationName | /eml:eml/dataset/shortName | /eml:eml/dataset/title
2018 | 9031.2.xml | 1 | 1 | 1 | 1 | 1 | 1 | 1 | 2 | 2 | 1 | 1 | 3 | 1 | 1 | 1 | 1 | 1 | 1 | 1 | 2 | 3 | 2 | 1 | 4 | 5 | 5 | 5 | 2 | 2 | 5 | 1 | 1 | 1 | 1 | 1 | 1 | 1 | 1 | 15 | 15 | 15 | 2 | 8 | 5 | 4 | 1 | 5 | 5 | 10 | 1 | 1 | 1 | 1 | 1 | 1 | 1 | 1 | 1 | 1 | 1 | 23 | 3 | 1 | 1 | 1 | 1 | 1 | 1 | 1 | 1 | 1 | 1

## ConceptContent
Collection | Dialect | Record | Concept | XPath | Content
2018 | EML | 9031.2.xml | Resource Title | /eml:eml/dataset/title | McMurdo Dry Valleys Microbial mat biomass, isotopes, and nutrient ratios sampled over a longitudinal gradient of two McMurdo Dry Valley streams
2018 | EML | 9031.2.xml | Abstract | /eml:eml/dataset/abstract | We performed a field survey to assess changes in biomass, nutrient ratios, and isotopic signatures of three different microbial mat types in two glacial meltwater streams in the McMurdo Dry Valleys, Antarctica. Samples were taken in January 2013 from pre-existing transects over Von Guerard Stream and the Relict Channel, and stretched from near the Von Guerard Glacier terminus to the stream outlets at Lake Fryxell. In addition to the three microbial mat types, which included Nostoc (black), Chlorophyte (green), and Oscillatorean (orange) mats, particulate organic matter (POM) was collected from Von Guerard Stream in January 2008 over a full diel cycle in order to determine the origin of material in transport by comparing its elemental and isotopic characteristics with stream mats.
2018 | EML | 9031.2.xml | Metadata Contact | /eml:eml/dataset/metadataProvider | McMurdo Dry Valleys LTER http://mcm.lternet.edu
2018 | EML | 9031.2.xml | Resource Contact | /eml:eml/dataset/contact | McMurdo Dry Valleys LTER http://mcm.lternet.edu
2018 | EML | 9031.2.xml | Publication Date | /eml:eml/dataset/pubDate | 2018-01-24
2018 | EML | 9031.2.xml | Publisher | /eml:eml/dataset/publisher | McMurdo Dry Valleys LTER http://mcm.lternet.edu
2018 | EML | 9031.2.xml | Resource Identifier | /eml:eml/@packageId | knb-lter-mcm.9031.2
2018 | EML | 9031.2.xml | Author / Originator | /eml:eml/dataset/creator | Tyler Kohler University of Colorado tyler.kohler@colorado.edu
2018 | EML | 9031.2.xml | Contributor Name | /eml:eml/dataset/associatedParty | Lee Stanish National Earth Observatory Network lstanish@neoninc.org associated researcher
2018 | EML | 9031.2.xml | Contributor Name | /eml:eml/dataset/associatedParty | Daniel Liptzin University of Colorado associated researcher
2018 | EML | 9031.2.xml | Contributor Name | /eml:eml/dataset/associatedParty | John Barrett Virginia Tech US jebarre@vt.edu associated researcher
2018 | EML | 9031.2.xml | Contributor Name | /eml:eml/dataset/associatedParty | Diane McKnight University of Colorado INSTAAR Boulder US diane.mcknight@colorado.edu associated researcher
2018 | EML | 9031.2.xml | Contributor Name | /eml:eml/dataset/associatedParty | RenÃ©e Brown University of New Mexico MSC03 2020; Department of Biology Albuquerque NM 87131-0001 US (505) 277-9342 (505) 277-0304 rfbrown@unm.edu data manager
2018 | EML | 9031.2.xml | Resource Format | /eml:eml/dataset/dataTable/physical/dataFormat | 1 column ,
2018 | EML | 9031.2.xml | Resource Access Constraints | /eml:eml/access | uid=MCM,o=LTER,dc=ecoinformatics,dc=org all public read
2018 | EML | 9031.2.xml | Resource Use Constraints | /eml:eml/dataset/intellectualRights | Data Policies MCM LTER data may be used freely with the following restrictions: The Principal Investigator be sent a notice stating reasons for acquiring any data and a description of the publication intentions. The Principal Investigator of the data set be sent a copy of the report or manuscript prior to submission and be adequately cited in any resultant publications. A copy of any resultant publications should be sent to the McMurdo data manager and principal investigator. The end-user follow the guidelines set forth in the LTER Network Data Access Policy, Data Access Requirements, and General Data Use Agreement here: Definitions â€œData Setâ€ â€“ Digital data and its metadata derived from any research activity such as field observations, collections, laboratory analysis, experiments, or the post-processing of existing data and identified by a unique identifier issued by a recognized cataloging authority such as a site, university, agency, or other organization. â€œData Userâ€ - individual to whom access has been granted to this Data Set, including his or her immediate collaboration sphere, defined here as the institutions, partners, students and staff with whom the Data User collaborates, and with whom access must be granted, in order to fulfill the Data User's intended use of the Data Set â€œData Set Creatorâ€ - individual or institution that produced the Data Set â€œData Set Ownerâ€ â€“ individual or institution that holds intellectual property rights to the dataset. Note that this may or may not be defined as a legal copyright. If no other party is designated in the metadata as Data Set Owner, it may be presumed that these rights are held by the Data Set Creator. â€œData Set Distributorâ€ - individual or institution providing access to the Data Sets. â€œData Set Contactâ€ - party designated in the accompanying metadata of the Data Set as the primary contact for the Data Set. Conditions of Use The re-use of scientific data has the potential to greatly increase communication, collaboration and synthesis within and among disciplines, and thus is fostered, supported and encouraged. Permission to use this dataset is granted to the Data User free of charge subject to the following terms: 1) Acceptable use. Use of the dataset will be restricted to academic, research, educational, government, recreational, or other not-for-profit professional purposes. The Data User is permitted to produce and distribute derived works from this dataset provided that they are released under the same license terms as those accompanying this Data Set. Any other uses for the Data Set or its derived products will require explicit permission from the dataset owner. 2 ) Redistribution. The data are provided for use by the Data User. The metadata and this license must accompany all copies made and be available to all users of this Data Set. The Data User will not redistribute the original Data Set beyond this collaboration sphere. 3 ) Citation. It is considered a matter of professional ethics to acknowledge the work of other scientists. Thus, the Data User will properly cite the Data Set in any publications or in the metadata of any derived data products that were produced using the Data Set. Citation should take the following general form: Creator, Year of Data Publication, Title of Dataset, Publisher, Dataset identifier. For example: McKee, W. 2001. Vascular plant list on the Andrews Experimental Forest and nearby Research Natural Areas: Long-Term Ecological Research. Corvallis, OR: Forest Science Data Bank: SA002. [Database]. http://www.fsl.orst.edu/lter/data/abstract.cfm?dbcode=SA002. (21 October 2004) 4 ) Acknowledgement. The Data User should acknowledge any institutional support or specific funding awards referenced in the metadata accompanying this dataset in any publications where the Data Set contributed significantly to its content. Acknowledgements should identify the supporting party, the party that received the support, and any identifying information such as grant numbers. For example: Data sets were provided by the Forest Science Data Bank, a partnership between the Department of Forest Science, Oregon State University, and the U.S. Forest Service Pacific Northwest Research Station, Corvallis, Oregon. Significant funding for collection of these data was provided by the National Science Foundation Long-Term Ecological Research program (NSF Grant numbers BSR-90-11663 and DEB-96-32921). 5 ) Notification. The Data User will notify the Data Set Contact when any derivative work or publication based on or derived from the Data Set is distributed. The Data User will provide the data contact with two reprints of any publications resulting from use of the Data Set and will provide copies, or on-line access to, any derived digital products. Notification will include an explanation of how the Data Set was used to produce the derived work. 6 ) Collaboration. The Data Set has been released in the spirit of open scientific collaboration. Data Users are thus strongly encouraged to consider consultation, collaboration and/or co-authorship with the Data Set Creator. By accepting this Data Set, the Data User agrees to abide by the terms of this agreement. The Data Owner shall have the right to terminate this agreement immediately by written notice upon the Data User's breach of, or non-compliance with, any of its terms. The Data User may be held responsible for any misuse that is caused or encouraged by the Data User's failure to abide by the terms of this agreement. Disclaimer While substantial efforts are made to ensure the accuracy of data and documentation contained in this Data Set, complete accuracy of data and metadata cannot be guaranteed. All data and metadata are made available 'as is'. The Data User holds all parties involved in the production or distribution of the Data Set harmless for damages resulting from its use or interpretation.
2018 | EML | 9031.2.xml | Process Step | /eml:eml/dataset/methods | To characterize and compare POM in transport with stream mats, POM samples were retained from an experiment described previously (â€œdrift 1â€; Stanish 2011). Briefly, a temporary â€˜drift transectâ€™ was established in Von Guerard Stream (-77.613883Â°, 163.259550Â°) between two MCM LTER algal monitoring transects (i.e. Von Guerard Middle and Gage; Fig. 1). A plankton net (40 Î¼m mesh) with a 10 Î¼m mesh collection bucket was anchored to the streambed, and POM samples were collected for 2-8 hours at a time over the course of one diel flow cycle over 22-23 January 2008. Trapped material was rinsed into the collection bucket with distilled water, filtered onto pre-combusted GF/F filters, and frozen until analysis. Samples for isotopic and elemental composition were retained from six times periods (times: 21:30, 1:26, 5:17, 9:35, 13:12, and 13:35). Adjacent mats for comparison were sampled at the drift transect on 19 December 2007 (black n=3, orange n=3) and were collected and processed as described below. To test how the distance from the source glacier influences mat elemental and isotopic composition, at least three replicates of black, green, and orange mats were taken from the three established Von Guerard transects (descriptions in McKnight et al. 1998; GPS coordinates in Kohler et al. 2015). Samples were collected from Von Guerard Gage on 14 January 2013, and from the Middle and Upper transects on 15 January 2013. To achieve a higher resolution in longitudinal patterns, duplicate (and occasionally triplicate) samples of black and orange mats were also taken along 7 of the established Relict Channel transects (McKnight et al. 2007) and the Harnish Stream gage on 20 January 2013. For both streams, sampling was executed by lifting mats from substrata with a spatula, and cores were taken with a brass cork borer (#13, 227 mm2). For each mat type, cores were taken for elemental and isotopic composition (C:N:P stoichiometry, and Î´13C and Î´15N isotopes) and biomass as ash-free dry mass (AFDM) and chlorophyll-a (chla) if sufficient material was available. Samples were dewatered onto WhatmanÂ® GF/F filters, wrapped in foil, and frozen at the field camp for later analysis. Transect distances from Von Guerard Glacier were approximated with Google EarthÂ©. Biomass (as AFDM and chla) was determined as in Kohler et al. (2015). Briefly, chla was measured by extracting samples in 90% buffered acetone for 24 hours (Welschmeyer 1994) and analyzed on a Turner Designs 10-AU field fluorometer. AFDM subsamples were dried at 55ÂºC for 24 h (or until a constant mass was achieved), weighed, burned at 450ÂºC for 4 h and reweighed, then rewetted and dried to determine mass loss caused by hydration of sediments (Steinman et al. 1996). An autotrophic index (AI) was created by dividing chla values by their corresponding AFDM. All biomass analyses were performed in Crary Laboratory at McMurdo Station. The C:N:P and isotope subsamples were dried at 50-55 ÂºC and ground to a powder. Carbonates were removed from the C:N aliquot by fumigation (Hedges and Stern 1984) to prevent loss of acid-soluble carbon that may occur with rinsing. Percent C and N content was measured using a CE 1500 Elemental Analyzer, and Î´13C and Î´15N isotope ratios were obtained with Finnigan-MAT Delta Plus XL mass spectrometer at the University of California Berkeley Center for Stable Isotope Biogeochemistry. The %P aliquot was combusted in a muffle furnace at 500 ÂºC for 1 h, digested with 1N HCl, and analyzed as orthophosphate (Murphy and Riley 1962) with a Lachat QuikChem 8500 Flow Injection Analyzer at the Kiowa Lab, University of Colorado. A spinach standard (#1570a) was analyzed every ~10 samples to ensure method accuracy and digestion success. Resulting values were converted to molar C:N:P ratios. Hedges, J.I., and J.H. Stern. 1984. Carbon and nitrogen determinations of carbonate containing solids. Limnol. Oceanogr. 29: 657-663,Â doi: 10.4319/lo.1984.29.3.0657 Kohler, T.J., L.F. Stanish, S.W. Crisp, J.C. Koch, D. Liptzin, J.L. Baeseman, and D.M. McKnight. 2015. Life in the main channel: long-term hydrologic control of microbial mat abundance in McMurdo Dry Valley streams, Antarctica. Ecosystems 18: 310-327, doi:10.1007/s10021-014-9829-6 McKnight, D.M., A.S. Alger, C.M. Tate, G. Shupe, and S. Spaulding. 1998. Longitudinal patterns in algal abundance and species distribution in meltwater streams in Taylor Valley, Southern Victoria Land, Antarctica, p. 109â€“127. In J.C. Priscu, [ed.], Ecosystem Dynamics in a Polar Desert: The McMurdo Dry Valleys, Antarctica, Antarctic Research Series Vol. 72, American Geophysical Union. McKnight, D.M., C.M. Tate, E.D. Andrews, D.K. Niyogi, K. Cozzetto, K. Welch, W.B. Lyons, and D.G. Capone. 2007. Reactivation of a cryptobiotic stream ecosystem in the McMurdo Dry Valleys, Antarctica: A long-term geomorphological experiment. Geomorphology 89: 186-204. Murphy, J., and J.P. Riley. 1962. A modified single solution method for determination of phosphate in natural waters. Anal. Chim. Acta. 26: 31-36. Stanish L.F. 2011. Ecological controls on stream diatom communities in the McMurdo Dry Valleys, Antarctica. Ph.D. thesis. Univ. of Colorado. Steinman, A., Lamberti, G.A., and Leavitt, P.R. 1996. Biomass and pigments of benthic algae. In Hauer, F.R., and Lamberti, G.A., Eds. Methods in stream ecology. 2nd ed. San Diego, CA: Academic Press, 357-379. Welschmeyer, N.A. 1994. Fluorometric analysis of chlorophyll a in the presence of chlorophyll b and pheopigments, Limnol. Oceanog. 39: 1985â€“1992. doi: 10.4319/lo.1994.39.8.1985
2018 | EML | 9031.2.xml | Attribute Definition | /eml:eml/dataset/dataTable/attributeList/attribute/attributeDefinition | ï»¿DATASET_CODE
2018 | EML | 9031.2.xml | Attribute Definition | /eml:eml/dataset/dataTable/attributeList/attribute/attributeDefinition | Stream name in the Lake Fryxell Basin, Taylor Valley, Antarctica.
2018 | EML | 9031.2.xml | Attribute Definition | /eml:eml/dataset/dataTable/attributeList/attribute/attributeDefinition | Date samples were collected.
2018 | EML | 9031.2.xml | Attribute Definition | /eml:eml/dataset/dataTable/attributeList/attribute/attributeDefinition | Time a sample was taken (for POM only). Expressed in NZST (daylight savings time is observed).
2018 | EML | 9031.2.xml | Attribute Definition | /eml:eml/dataset/dataTable/attributeList/attribute/attributeDefinition | The established MCM LTER transect that samples were taken from.
2018 | EML | 9031.2.xml | Attribute Definition | /eml:eml/dataset/dataTable/attributeList/attribute/attributeDefinition | Type of sample. Includes the three mat types (i.e., black, green, orange) as well as POM (particulate organic matter).
2018 | EML | 9031.2.xml | Attribute Definition | /eml:eml/dataset/dataTable/attributeList/attribute/attributeDefinition | Distance of a given transect from the Von Guerard Glacier as estimated using Google Earth.
2018 | EML | 9031.2.xml | Attribute Definition | /eml:eml/dataset/dataTable/attributeList/attribute/attributeDefinition | Measure of the ratio of 13C:12C in standard delta notation, expressed relative to universal isotope standards (Pee Dee Belemnite) in parts per thousand (per mil).
2018 | EML | 9031.2.xml | Attribute Definition | /eml:eml/dataset/dataTable/attributeList/attribute/attributeDefinition | Measure of the ratio of 15N:14N in standard delta notation, expressed relative to universal isotope standards (atmospheric N2) in parts per thousand (per mil).
2018 | EML | 9031.2.xml | Attribute Definition | /eml:eml/dataset/dataTable/attributeList/attribute/attributeDefinition | Molar ratio of carbon (C) to nitrogen (N). Blank cells indicate missing values.
2018 | EML | 9031.2.xml | Attribute Definition | /eml:eml/dataset/dataTable/attributeList/attribute/attributeDefinition | Molar ratio of carbon (C) to phosphorus (P). Blank cells indicate missing values.
2018 | EML | 9031.2.xml | Attribute Definition | /eml:eml/dataset/dataTable/attributeList/attribute/attributeDefinition | Molar ratio of nitrogen (N) to phosphorus (P). Blank cells indicate missing values.
2018 | EML | 9031.2.xml | Attribute Definition | /eml:eml/dataset/dataTable/attributeList/attribute/attributeDefinition | The mass of the mat sample lost following ignition per unit area.
2018 | EML | 9031.2.xml | Attribute Definition | /eml:eml/dataset/dataTable/attributeList/attribute/attributeDefinition | Quantity of measured chlorophyll-a pigment per unit area.
2018 | EML | 9031.2.xml | Attribute Definition | /eml:eml/dataset/dataTable/attributeList/attribute/attributeDefinition | The ratio of chlorophyll-a to ash-free dry mass. Blank cells indicate missing values.
2018 | EML | 9031.2.xml | Temporal Extent | /eml:eml/dataset/coverage/temporalCoverage | 2007-12-19 2013-01-20
2018 | EML | 9031.2.xml | Keyword | /eml:eml/dataset/keywordSet/keyword | carbon
2018 | EML | 9031.2.xml | Keyword | /eml:eml/dataset/keywordSet/keyword | carbon to nitrogen ratio
2018 | EML | 9031.2.xml | Keyword | /eml:eml/dataset/keywordSet/keyword | hyporheic zone
2018 | EML | 9031.2.xml | Keyword | /eml:eml/dataset/keywordSet/keyword | microbial biomass
2018 | EML | 9031.2.xml | Keyword | /eml:eml/dataset/keywordSet/keyword | mineralization
2018 | EML | 9031.2.xml | Keyword | /eml:eml/dataset/keywordSet/keyword | nitrogen
2018 | EML | 9031.2.xml | Keyword | /eml:eml/dataset/keywordSet/keyword | nitrogen fixation
2018 | EML | 9031.2.xml | Keyword | /eml:eml/dataset/keywordSet/keyword | nitrogen mineralization
2018 | EML | 9031.2.xml | Keyword | /eml:eml/dataset/keywordSet/keyword | nitrogen-15
2018 | EML | 9031.2.xml | Keyword | /eml:eml/dataset/keywordSet/keyword | organic matter
2018 | EML | 9031.2.xml | Keyword | /eml:eml/dataset/keywordSet/keyword | phosphorus
2018 | EML | 9031.2.xml | Keyword | /eml:eml/dataset/keywordSet/keyword | stream ecology
2018 | EML | 9031.2.xml | Keyword | /eml:eml/dataset/keywordSet/keyword | streams
2018 | EML | 9031.2.xml | Keyword | /eml:eml/dataset/keywordSet/keyword | Antarctic desert streams
2018 | EML | 9031.2.xml | Keyword | /eml:eml/dataset/keywordSet/keyword | carbon
2018 | EML | 9031.2.xml | Keyword | /eml:eml/dataset/keywordSet/keyword | hyporheic zone
2018 | EML | 9031.2.xml | Keyword | /eml:eml/dataset/keywordSet/keyword | isotope ratio
2018 | EML | 9031.2.xml | Keyword | /eml:eml/dataset/keywordSet/keyword | LTER
2018 | EML | 9031.2.xml | Keyword | /eml:eml/dataset/keywordSet/keyword | McMurdo Dry Valleys
2018 | EML | 9031.2.xml | Keyword | /eml:eml/dataset/keywordSet/keyword | microbial biomass
2018 | EML | 9031.2.xml | Keyword | /eml:eml/dataset/keywordSet/keyword | nitrogen
2018 | EML | 9031.2.xml | Keyword | /eml:eml/dataset/keywordSet/keyword | phosphorus
2018 | EML | 9031.2.xml | Keyword | /eml:eml/dataset/keywordSet/keyword | organic matter
2018 | EML | 9031.2.xml | Resource Distribution | /eml:eml/dataset/distribution | http://mcm.lternet.edu/content/microbial-mat-biomass-isotopes-and-nutrient-ratios-sampled-over-longitudinal-gradient-two
2018 | EML | 9031.2.xml | Attribute List | /eml:eml/dataset/dataTable/attributeList | ï»¿DATASET_CODE Dataset code ï»¿DATASET_CODE string ï»¿DATASET_CODE STREAM Stream Stream name in the Lake Fryxell Basin, Taylor Valley, Antarctica. string Stream name in the Lake Fryxell Basin, Taylor Valley, Antarctica. DATE_SAMPLED Date sampled Date samples were collected. date MM/DD/YYYY TIME_SAMPLED Time sampled Time a sample was taken (for POM only). Expressed in NZST (daylight savings time is observed). date HHMM BLANK No data TRANSECT Transect The established MCM LTER transect that samples were taken from. string The established MCM LTER transect that samples were taken from. SAMPLE_TYPE Sample type Type of sample. Includes the three mat types (i.e., black, green, orange) as well as POM (particulate organic matter). string Type of sample. Includes the three mat types (i.e., black, green, orange) as well as POM (particulate organic matter). DISTANCE Distance Distance of a given transect from the Von Guerard Glacier as estimated using Google Earth. kilometer real D13C d13C Measure of the ratio of 13C:12C in standard delta notation, expressed relative to universal isotope standards (Pee Dee Belemnite) in parts per thousand (per mil). perMil real BLANK No data D15N d15N Measure of the ratio of 15N:14N in standard delta notation, expressed relative to universal isotope standards (atmospheric N2) in parts per thousand (per mil). perMil real BLANK No data CN C:N Molar ratio of carbon (C) to nitrogen (N). Blank cells indicate missing values. string Molar ratio of carbon (C) to nitrogen (N). Blank cells indicate missing values. CP C:P Molar ratio of carbon (C) to phosphorus (P). Blank cells indicate missing values. string Molar ratio of carbon (C) to phosphorus (P). Blank cells indicate missing values. NP N:P Molar ratio of nitrogen (N) to phosphorus (P). Blank cells indicate missing values. string Molar ratio of nitrogen (N) to phosphorus (P). Blank cells indicate missing values. AFDM Ash-free dry mass The mass of the mat sample lost following ignition per unit area. milligramsPerCentimeterSquared real BLANK No data CHLA Chlorophyll-a Quantity of measured chlorophyll-a pigment per unit area. microgramsPerCentimeterSquared real BLANK No data AI Autotrophic index The ratio of chlorophyll-a to ash-free dry mass. Blank cells indicate missing values. string The ratio of chlorophyll-a to ash-free dry mass. Blank cells indicate missing values.

## XpathContent
Collection | Record | XPath | Content
2018 | 9031.2.xml | /eml:eml/@packageId | knb-lter-mcm.9031.2
2018 | 9031.2.xml | /eml:eml/@system | https://pasta.edirepository.org
2018 | 9031.2.xml | /eml:eml/@xsi:schemaLocation | eml://ecoinformatics.org/eml-2.1.0 http://nis.lternet.edu/schemas/EML/eml-2.1.0/eml.xsd
2018 | 9031.2.xml | /eml:eml/access/@authSystem | https://pasta.edirepository.org/authentication
2018 | 9031.2.xml | /eml:eml/access/@order | allowFirst
2018 | 9031.2.xml | /eml:eml/access/@scope | document
2018 | 9031.2.xml | /eml:eml/access/@system | https://pasta.edirepository.org
2018 | 9031.2.xml | /eml:eml/access/allow/principal | uid=MCM,o=LTER,dc=ecoinformatics,dc=org
2018 | 9031.2.xml | /eml:eml/access/allow/permission | all
2018 | 9031.2.xml | /eml:eml/access/allow/principal | public
2018 | 9031.2.xml | /eml:eml/access/allow/permission | read
2018 | 9031.2.xml | /eml:eml/dataset/alternateIdentifier | doi:10.6073/pasta/c87ffaba606214a37ff3f932b3a0889b
2018 | 9031.2.xml | /eml:eml/dataset/alternateIdentifier/@system | https://doi.org
2018 | 9031.2.xml | /eml:eml/dataset/shortName | STREAM_ISOTOPES_RCVG
2018 | 9031.2.xml | /eml:eml/dataset/title | McMurdo Dry Valleys Microbial mat biomass, isotopes, and nutrient ratios sampled over a longitudinal gradient of two McMurdo Dry Valley streams
2018 | 9031.2.xml | /eml:eml/dataset/creator/individualName/givenName | Tyler
2018 | 9031.2.xml | /eml:eml/dataset/creator/individualName/surName | Kohler
2018 | 9031.2.xml | /eml:eml/dataset/creator/organizationName | University of Colorado
2018 | 9031.2.xml | /eml:eml/dataset/creator/electronicMailAddress | tyler.kohler@colorado.edu
2018 | 9031.2.xml | /eml:eml/dataset/metadataProvider/organizationName | McMurdo Dry Valleys LTER
2018 | 9031.2.xml | /eml:eml/dataset/metadataProvider/onlineUrl | http://mcm.lternet.edu
2018 | 9031.2.xml | /eml:eml/dataset/associatedParty/individualName/givenName | Lee
2018 | 9031.2.xml | /eml:eml/dataset/associatedParty/individualName/surName | Stanish
2018 | 9031.2.xml | /eml:eml/dataset/associatedParty/organizationName | National Earth Observatory Network
2018 | 9031.2.xml | /eml:eml/dataset/associatedParty/electronicMailAddress | lstanish@neoninc.org
2018 | 9031.2.xml | /eml:eml/dataset/associatedParty/role | associated researcher
2018 | 9031.2.xml | /eml:eml/dataset/associatedParty/individualName/givenName | Daniel
2018 | 9031.2.xml | /eml:eml/dataset/associatedParty/individualName/surName | Liptzin
2018 | 9031.2.xml | /eml:eml/dataset/associatedParty/organizationName | University of Colorado
2018 | 9031.2.xml | /eml:eml/dataset/associatedParty/role | associated researcher
2018 | 9031.2.xml | /eml:eml/dataset/associatedParty/individualName/givenName | John
2018 | 9031.2.xml | /eml:eml/dataset/associatedParty/individualName/surName | Barrett
2018 | 9031.2.xml | /eml:eml/dataset/associatedParty/organizationName | Virginia Tech
2018 | 9031.2.xml | /eml:eml/dataset/associatedParty/address/country | US
2018 | 9031.2.xml | /eml:eml/dataset/associatedParty/electronicMailAddress | jebarre@vt.edu
2018 | 9031.2.xml | /eml:eml/dataset/associatedParty/role | associated researcher
2018 | 9031.2.xml | /eml:eml/dataset/associatedParty/individualName/givenName | Diane
2018 | 9031.2.xml | /eml:eml/dataset/associatedParty/individualName/surName | McKnight
2018 | 9031.2.xml | /eml:eml/dataset/associatedParty/organizationName | University of Colorado
2018 | 9031.2.xml | /eml:eml/dataset/associatedParty/address/deliveryPoint | INSTAAR
2018 | 9031.2.xml | /eml:eml/dataset/associatedParty/address/city | Boulder
2018 | 9031.2.xml | /eml:eml/dataset/associatedParty/address/country | US
2018 | 9031.2.xml | /eml:eml/dataset/associatedParty/electronicMailAddress | diane.mcknight@colorado.edu
2018 | 9031.2.xml | /eml:eml/dataset/associatedParty/role | associated researcher
2018 | 9031.2.xml | /eml:eml/dataset/associatedParty/individualName/givenName | RenÃ©e
2018 | 9031.2.xml | /eml:eml/dataset/associatedParty/individualName/surName | Brown
2018 | 9031.2.xml | /eml:eml/dataset/associatedParty/organizationName | University of New Mexico
2018 | 9031.2.xml | /eml:eml/dataset/associatedParty/address/deliveryPoint | MSC03 2020; Department of Biology
2018 | 9031.2.xml | /eml:eml/dataset/associatedParty/address/city | Albuquerque
2018 | 9031.2.xml | /eml:eml/dataset/associatedParty/address/administrativeArea | NM
2018 | 9031.2.xml | /eml:eml/dataset/associatedParty/address/postalCode | 87131-0001
2018 | 9031.2.xml | /eml:eml/dataset/associatedParty/address/country | US
2018 | 9031.2.xml | /eml:eml/dataset/associatedParty/phone | (505) 277-9342
2018 | 9031.2.xml | /eml:eml/dataset/associatedParty/phone/@phonetype | voice
2018 | 9031.2.xml | /eml:eml/dataset/associatedParty/phone | (505) 277-0304
2018 | 9031.2.xml | /eml:eml/dataset/associatedParty/phone/@phonetype | facsimile
2018 | 9031.2.xml | /eml:eml/dataset/associatedParty/electronicMailAddress | rfbrown@unm.edu
2018 | 9031.2.xml | /eml:eml/dataset/associatedParty/role | data manager
2018 | 9031.2.xml | /eml:eml/dataset/pubDate | 2018-01-24
2018 | 9031.2.xml | /eml:eml/dataset/language | English
2018 | 9031.2.xml | /eml:eml/dataset/abstract/section/para/literalLayout | We performed a field survey to assess changes in biomass, nutrient ratios, and isotopic signatures of three different microbial mat types in two glacial meltwater streams in the McMurdo Dry Valleys, Antarctica. Samples were taken in January 2013 from pre-existing transects over Von Guerard Stream and the Relict Channel, and stretched from near the Von Guerard Glacier terminus to the stream outlets at Lake Fryxell. In addition to the three microbial mat types, which included Nostoc (black), Chlorophyte (green), and Oscillatorean (orange) mats, particulate organic matter (POM) was collected from Von Guerard Stream in January 2008 over a full diel cycle in order to determine the origin of material in transport by comparing its elemental and isotopic characteristics with stream mats.
2018 | 9031.2.xml | /eml:eml/dataset/keywordSet/keyword | carbon
2018 | 9031.2.xml | /eml:eml/dataset/keywordSet/keyword | carbon to nitrogen ratio
2018 | 9031.2.xml | /eml:eml/dataset/keywordSet/keyword | hyporheic zone
2018 | 9031.2.xml | /eml:eml/dataset/keywordSet/keyword | microbial biomass
2018 | 9031.2.xml | /eml:eml/dataset/keywordSet/keyword | mineralization
2018 | 9031.2.xml | /eml:eml/dataset/keywordSet/keyword | nitrogen
2018 | 9031.2.xml | /eml:eml/dataset/keywordSet/keyword | nitrogen fixation
2018 | 9031.2.xml | /eml:eml/dataset/keywordSet/keyword | nitrogen mineralization
2018 | 9031.2.xml | /eml:eml/dataset/keywordSet/keyword | nitrogen-15
2018 | 9031.2.xml | /eml:eml/dataset/keywordSet/keyword | organic matter
2018 | 9031.2.xml | /eml:eml/dataset/keywordSet/keyword | phosphorus
2018 | 9031.2.xml | /eml:eml/dataset/keywordSet/keyword | stream ecology
2018 | 9031.2.xml | /eml:eml/dataset/keywordSet/keyword | streams
2018 | 9031.2.xml | /eml:eml/dataset/keywordSet/keywordThesaurus | LTER Controlled Vocabulary
2018 | 9031.2.xml | /eml:eml/dataset/keywordSet/keyword | Antarctic desert streams
2018 | 9031.2.xml | /eml:eml/dataset/keywordSet/keyword | carbon
2018 | 9031.2.xml | /eml:eml/dataset/keywordSet/keyword | hyporheic zone
2018 | 9031.2.xml | /eml:eml/dataset/keywordSet/keyword | isotope ratio
2018 | 9031.2.xml | /eml:eml/dataset/keywordSet/keyword | LTER
2018 | 9031.2.xml | /eml:eml/dataset/keywordSet/keyword | McMurdo Dry Valleys
2018 | 9031.2.xml | /eml:eml/dataset/keywordSet/keyword | microbial biomass
2018 | 9031.2.xml | /eml:eml/dataset/keywordSet/keyword | nitrogen
2018 | 9031.2.xml | /eml:eml/dataset/keywordSet/keyword | phosphorus
2018 | 9031.2.xml | /eml:eml/dataset/keywordSet/keywordThesaurus | Station Keywords
2018 | 9031.2.xml | /eml:eml/dataset/keywordSet/keyword | organic matter
2018 | 9031.2.xml | /eml:eml/dataset/keywordSet/keywordThesaurus | Core Areas
2018 | 9031.2.xml | /eml:eml/dataset/intellectualRights/section/title | Data Policies
2018 | 9031.2.xml | /eml:eml/dataset/intellectualRights/section/para/literalLayout | MCM LTER data may be used freely with the following restrictions: The Principal Investigator be sent a notice stating reasons for acquiring any data and a description of the publication intentions. The Principal Investigator of the data set be sent a copy of the report or manuscript prior to submission and be adequately cited in any resultant publications. A copy of any resultant publications should be sent to the McMurdo data manager and principal investigator. The end-user follow the guidelines set forth in the LTER Network Data Access Policy, Data Access Requirements, and General Data Use Agreement here: Definitions â€œData Setâ€ â€“ Digital data and its metadata derived from any research activity such as field observations, collections, laboratory analysis, experiments, or the post-processing of existing data and identified by a unique identifier issued by a recognized cataloging authority such as a site, university, agency, or other organization. â€œData Userâ€ - individual to whom access has been granted to this Data Set, including his or her immediate collaboration sphere, defined here as the institutions, partners, students and staff with whom the Data User collaborates, and with whom access must be granted, in order to fulfill the Data User's intended use of the Data Set â€œData Set Creatorâ€ - individual or institution that produced the Data Set â€œData Set Ownerâ€ â€“ individual or institution that holds intellectual property rights to the dataset. Note that this may or may not be defined as a legal copyright. If no other party is designated in the metadata as Data Set Owner, it may be presumed that these rights are held by the Data Set Creator. â€œData Set Distributorâ€ - individual or institution providing access to the Data Sets. â€œData Set Contactâ€ - party designated in the accompanying metadata of the Data Set as the primary contact for the Data Set. Conditions of Use The re-use of scientific data has the potential to greatly increase communication, collaboration and synthesis within and among disciplines, and thus is fostered, supported and encouraged. Permission to use this dataset is granted to the Data User free of charge subject to the following terms: 1) Acceptable use. Use of the dataset will be restricted to academic, research, educational, government, recreational, or other not-for-profit professional purposes. The Data User is permitted to produce and distribute derived works from this dataset provided that they are released under the same license terms as those accompanying this Data Set. Any other uses for the Data Set or its derived products will require explicit permission from the dataset owner. 2 ) Redistribution. The data are provided for use by the Data User. The metadata and this license must accompany all copies made and be available to all users of this Data Set. The Data User will not redistribute the original Data Set beyond this collaboration sphere. 3 ) Citation. It is considered a matter of professional ethics to acknowledge the work of other scientists. Thus, the Data User will properly cite the Data Set in any publications or in the metadata of any derived data products that were produced using the Data Set. Citation should take the following general form: Creator, Year of Data Publication, Title of Dataset, Publisher, Dataset identifier. For example: McKee, W. 2001. Vascular plant list on the Andrews Experimental Forest and nearby Research Natural Areas: Long-Term Ecological Research. Corvallis, OR: Forest Science Data Bank: SA002. [Database]. http://www.fsl.orst.edu/lter/data/abstract.cfm?dbcode=SA002. (21 October 2004) 4 ) Acknowledgement. The Data User should acknowledge any institutional support or specific funding awards referenced in the metadata accompanying this dataset in any publications where the Data Set contributed significantly to its content. Acknowledgements should identify the supporting party, the party that received the support, and any identifying information such as grant numbers. For example: Data sets were provided by the Forest Science Data Bank, a partnership between the Department of Forest Science, Oregon State University, and the U.S. Forest Service Pacific Northwest Research Station, Corvallis, Oregon. Significant funding for collection of these data was provided by the National Science Foundation Long-Term Ecological Research program (NSF Grant numbers BSR-90-11663 and DEB-96-32921). 5 ) Notification. The Data User will notify the Data Set Contact when any derivative work or publication based on or derived from the Data Set is distributed. The Data User will provide the data contact with two reprints of any publications resulting from use of the Data Set and will provide copies, or on-line access to, any derived digital products. Notification will include an explanation of how the Data Set was used to produce the derived work. 6 ) Collaboration. The Data Set has been released in the spirit of open scientific collaboration. Data Users are thus strongly encouraged to consider consultation, collaboration and/or co-authorship with the Data Set Creator. By accepting this Data Set, the Data User agrees to abide by the terms of this agreement. The Data Owner shall have the right to terminate this agreement immediately by written notice upon the Data User's breach of, or non-compliance with, any of its terms. The Data User may be held responsible for any misuse that is caused or encouraged by the Data User's failure to abide by the terms of this agreement. Disclaimer While substantial efforts are made to ensure the accuracy of data and documentation contained in this Data Set, complete accuracy of data and metadata cannot be guaranteed. All data and metadata are made available as is. The Data User holds all parties involved in the production or distribution of the Data Set harmless for damages resulting from its use or interpretation.
2018 | 9031.2.xml | /eml:eml/dataset/distribution/online/url | http://mcm.lternet.edu/content/microbial-mat-biomass-isotopes-and-nutrient-ratios-sampled-over-longitudinal-gradient-two
2018 | 9031.2.xml | /eml:eml/dataset/distribution/online/url/@function | information
2018 | 9031.2.xml | /eml:eml/dataset/coverage/temporalCoverage/rangeOfDates/beginDate/calendarDate | 2007-12-19
2018 | 9031.2.xml | /eml:eml/dataset/coverage/temporalCoverage/rangeOfDates/endDate/calendarDate | 2013-01-20
2018 | 9031.2.xml | /eml:eml/dataset/contact/organizationName | McMurdo Dry Valleys LTER
2018 | 9031.2.xml | /eml:eml/dataset/contact/onlineUrl | http://mcm.lternet.edu
2018 | 9031.2.xml | /eml:eml/dataset/publisher/organizationName | McMurdo Dry Valleys LTER
2018 | 9031.2.xml | /eml:eml/dataset/publisher/onlineUrl | http://mcm.lternet.edu
2018 | 9031.2.xml | /eml:eml/dataset/pubPlace | McMurdo Dry Valleys LTER
2018 | 9031.2.xml | /eml:eml/dataset/methods/methodStep/description/section/para/literalLayout | To characterize and compare POM in transport with stream mats, POM samples were retained from an experiment described previously (â€œdrift 1â€; Stanish 2011). Briefly, a temporary â€˜drift transectâ€™ was established in Von Guerard Stream (-77.613883Â°, 163.259550Â°) between two MCM LTER algal monitoring transects (i.e. Von Guerard Middle and Gage; Fig. 1). A plankton net (40 Î¼m mesh) with a 10 Î¼m mesh collection bucket was anchored to the streambed, and POM samples were collected for 2-8 hours at a time over the course of one diel flow cycle over 22-23 January 2008. Trapped material was rinsed into the collection bucket with distilled water, filtered onto pre-combusted GF/F filters, and frozen until analysis. Samples for isotopic and elemental composition were retained from six times periods (times: 21:30, 1:26, 5:17, 9:35, 13:12, and 13:35). Adjacent mats for comparison were sampled at the drift transect on 19 December 2007 (black n=3, orange n=3) and were collected and processed as described below. To test how the distance from the source glacier influences mat elemental and isotopic composition, at least three replicates of black, green, and orange mats were taken from the three established Von Guerard transects (descriptions in McKnight et al. 1998; GPS coordinates in Kohler et al. 2015). Samples were collected from Von Guerard Gage on 14 January 2013, and from the Middle and Upper transects on 15 January 2013. To achieve a higher resolution in longitudinal patterns, duplicate (and occasionally triplicate) samples of black and orange mats were also taken along 7 of the established Relict Channel transects (McKnight et al. 2007) and the Harnish Stream gage on 20 January 2013. For both streams, sampling was executed by lifting mats from substrata with a spatula, and cores were taken with a brass cork borer (#13, 227 mm2). For each mat type, cores were taken for elemental and isotopic composition (C:N:P stoichiometry, and Î´13C and Î´15N isotopes) and biomass as ash-free dry mass (AFDM) and chlorophyll-a (chla) if sufficient material was available. Samples were dewatered onto WhatmanÂ® GF/F filters, wrapped in foil, and frozen at the field camp for later analysis. Transect distances from Von Guerard Glacier were approximated with Google EarthÂ©. Biomass (as AFDM and chla) was determined as in Kohler et al. (2015). Briefly, chla was measured by extracting samples in 90% buffered acetone for 24 hours (Welschmeyer 1994) and analyzed on a Turner Designs 10-AU field fluorometer. AFDM subsamples were dried at 55ÂºC for 24 h (or until a constant mass was achieved), weighed, burned at 450ÂºC for 4 h and reweighed, then rewetted and dried to determine mass loss caused by hydration of sediments (Steinman et al. 1996). An autotrophic index (AI) was created by dividing chla values by their corresponding AFDM. All biomass analyses were performed in Crary Laboratory at McMurdo Station. The C:N:P and isotope subsamples were dried at 50-55 ÂºC and ground to a powder. Carbonates were removed from the C:N aliquot by fumigation (Hedges and Stern 1984) to prevent loss of acid-soluble carbon that may occur with rinsing. Percent C and N content was measured using a CE 1500 Elemental Analyzer, and Î´13C and Î´15N isotope ratios were obtained with Finnigan-MAT Delta Plus XL mass spectrometer at the University of California Berkeley Center for Stable Isotope Biogeochemistry. The %P aliquot was combusted in a muffle furnace at 500 ÂºC for 1 h, digested with 1N HCl, and analyzed as orthophosphate (Murphy and Riley 1962) with a Lachat QuikChem 8500 Flow Injection Analyzer at the Kiowa Lab, University of Colorado. A spinach standard (#1570a) was analyzed every ~10 samples to ensure method accuracy and digestion success. Resulting values were converted to molar C:N:P ratios. Hedges, J.I., and J.H. Stern. 1984. Carbon and nitrogen determinations of carbonate containing solids. Limnol. Oceanogr. 29: 657-663,Â doi: 10.4319/lo.1984.29.3.0657 Kohler, T.J., L.F. Stanish, S.W. Crisp, J.C. Koch, D. Liptzin, J.L. Baeseman, and D.M. McKnight. 2015. Life in the main channel: long-term hydrologic control of microbial mat abundance in McMurdo Dry Valley streams, Antarctica. Ecosystems 18: 310-327, doi:10.1007/s10021-014-9829-6 McKnight, D.M., A.S. Alger, C.M. Tate, G. Shupe, and S. Spaulding. 1998. Longitudinal patterns in algal abundance and species distribution in meltwater streams in Taylor Valley, Southern Victoria Land, Antarctica, p. 109â€“127. In J.C. Priscu, [ed.], Ecosystem Dynamics in a Polar Desert: The McMurdo Dry Valleys, Antarctica, Antarctic Research Series Vol. 72, American Geophysical Union. McKnight, D.M., C.M. Tate, E.D. Andrews, D.K. Niyogi, K. Cozzetto, K. Welch, W.B. Lyons, and D.G. Capone. 2007. Reactivation of a cryptobiotic stream ecosystem in the McMurdo Dry Valleys, Antarctica: A long-term geomorphological experiment. Geomorphology 89: 186-204. Murphy, J., and J.P. Riley. 1962. A modified single solution method for determination of phosphate in natural waters. Anal. Chim. Acta. 26: 31-36. Stanish L.F. 2011. Ecological controls on stream diatom communities in the McMurdo Dry Valleys, Antarctica. Ph.D. thesis. Univ. of Colorado. Steinman, A., Lamberti, G.A., and Leavitt, P.R. 1996. Biomass and pigments of benthic algae. In Hauer, F.R., and Lamberti, G.A., Eds. Methods in stream ecology. 2nd ed. San Diego, CA: Academic Press, 357-379. Welschmeyer, N.A. 1994. Fluorometric analysis of chlorophyll a in the presence of chlorophyll b and pheopigments, Limnol. Oceanog. 39: 1985â€“1992. doi: 10.4319/lo.1994.39.8.1985
2018 | 9031.2.xml | /eml:eml/dataset/dataTable/entityName | STREAM_ISOTOPES_RCVG
2018 | 9031.2.xml | /eml:eml/dataset/dataTable/physical/objectName | STREAM_ISOTOPES_RCVG.csv
2018 | 9031.2.xml | /eml:eml/dataset/dataTable/physical/size | 12165
2018 | 9031.2.xml | /eml:eml/dataset/dataTable/physical/dataFormat/textFormat/numHeaderLines | 1
2018 | 9031.2.xml | /eml:eml/dataset/dataTable/physical/dataFormat/textFormat/attributeOrientation | column
2018 | 9031.2.xml | /eml:eml/dataset/dataTable/physical/dataFormat/textFormat/simpleDelimited/fieldDelimiter | ,
2018 | 9031.2.xml | /eml:eml/dataset/dataTable/physical/distribution/online/url | https://pasta.lternet.edu/package/data/eml/knb-lter-mcm/9031/2/3aae9b119c132054960bc96f5ca3601d
2018 | 9031.2.xml | /eml:eml/dataset/dataTable/attributeList/attribute/attributeName | ï»¿DATASET_CODE
2018 | 9031.2.xml | /eml:eml/dataset/dataTable/attributeList/attribute/attributeLabel | Dataset code
2018 | 9031.2.xml | /eml:eml/dataset/dataTable/attributeList/attribute/attributeDefinition | ï»¿DATASET_CODE
2018 | 9031.2.xml | /eml:eml/dataset/dataTable/attributeList/attribute/storageType | string
2018 | 9031.2.xml | /eml:eml/dataset/dataTable/attributeList/attribute/measurementScale/nominal/nonNumericDomain/textDomain/definition | ï»¿DATASET_CODE
2018 | 9031.2.xml | /eml:eml/dataset/dataTable/attributeList/attribute/attributeName | STREAM
2018 | 9031.2.xml | /eml:eml/dataset/dataTable/attributeList/attribute/attributeLabel | Stream
2018 | 9031.2.xml | /eml:eml/dataset/dataTable/attributeList/attribute/attributeDefinition | Stream name in the Lake Fryxell Basin, Taylor Valley, Antarctica.
2018 | 9031.2.xml | /eml:eml/dataset/dataTable/attributeList/attribute/storageType | string
2018 | 9031.2.xml | /eml:eml/dataset/dataTable/attributeList/attribute/measurementScale/nominal/nonNumericDomain/textDomain/definition | Stream name in the Lake Fryxell Basin, Taylor Valley, Antarctica.
2018 | 9031.2.xml | /eml:eml/dataset/dataTable/attributeList/attribute/attributeName | DATE_SAMPLED
2018 | 9031.2.xml | /eml:eml/dataset/dataTable/attributeList/attribute/attributeLabel | Date sampled
2018 | 9031.2.xml | /eml:eml/dataset/dataTable/attributeList/attribute/attributeDefinition | Date samples were collected.
2018 | 9031.2.xml | /eml:eml/dataset/dataTable/attributeList/attribute/storageType | date
2018 | 9031.2.xml | /eml:eml/dataset/dataTable/attributeList/attribute/measurementScale/dateTime/formatString | MM/DD/YYYY
2018 | 9031.2.xml | /eml:eml/dataset/dataTable/attributeList/attribute/attributeName | TIME_SAMPLED
2018 | 9031.2.xml | /eml:eml/dataset/dataTable/attributeList/attribute/attributeLabel | Time sampled
2018 | 9031.2.xml | /eml:eml/dataset/dataTable/attributeList/attribute/attributeDefinition | Time a sample was taken (for POM only). Expressed in NZST (daylight savings time is observed).
2018 | 9031.2.xml | /eml:eml/dataset/dataTable/attributeList/attribute/storageType | date
2018 | 9031.2.xml | /eml:eml/dataset/dataTable/attributeList/attribute/measurementScale/dateTime/formatString | HHMM
2018 | 9031.2.xml | /eml:eml/dataset/dataTable/attributeList/attribute/missingValueCode/code | BLANK
2018 | 9031.2.xml | /eml:eml/dataset/dataTable/attributeList/attribute/missingValueCode/codeExplanation | No data
2018 | 9031.2.xml | /eml:eml/dataset/dataTable/attributeList/attribute/attributeName | TRANSECT
2018 | 9031.2.xml | /eml:eml/dataset/dataTable/attributeList/attribute/attributeLabel | Transect
2018 | 9031.2.xml | /eml:eml/dataset/dataTable/attributeList/attribute/attributeDefinition | The established MCM LTER transect that samples were taken from.
2018 | 9031.2.xml | /eml:eml/dataset/dataTable/attributeList/attribute/storageType | string
2018 | 9031.2.xml | /eml:eml/dataset/dataTable/attributeList/attribute/measurementScale/nominal/nonNumericDomain/textDomain/definition | The established MCM LTER transect that samples were taken from.
2018 | 9031.2.xml | /eml:eml/dataset/dataTable/attributeList/attribute/attributeName | SAMPLE_TYPE
2018 | 9031.2.xml | /eml:eml/dataset/dataTable/attributeList/attribute/attributeLabel | Sample type
2018 | 9031.2.xml | /eml:eml/dataset/dataTable/attributeList/attribute/attributeDefinition | Type of sample. Includes the three mat types (i.e., black, green, orange) as well as POM (particulate organic matter).
2018 | 9031.2.xml | /eml:eml/dataset/dataTable/attributeList/attribute/storageType | string
2018 | 9031.2.xml | /eml:eml/dataset/dataTable/attributeList/attribute/measurementScale/nominal/nonNumericDomain/textDomain/definition | Type of sample. Includes the three mat types (i.e., black, green, orange) as well as POM (particulate organic matter).
2018 | 9031.2.xml | /eml:eml/dataset/dataTable/attributeList/attribute/attributeName | DISTANCE
2018 | 9031.2.xml | /eml:eml/dataset/dataTable/attributeList/attribute/attributeLabel | Distance
2018 | 9031.2.xml | /eml:eml/dataset/dataTable/attributeList/attribute/attributeDefinition | Distance of a given transect from the Von Guerard Glacier as estimated using Google Earth.
2018 | 9031.2.xml | /eml:eml/dataset/dataTable/attributeList/attribute/measurementScale/ratio/unit/standardUnit | kilometer
2018 | 9031.2.xml | /eml:eml/dataset/dataTable/attributeList/attribute/measurementScale/ratio/numericDomain/numberType | real
2018 | 9031.2.xml | /eml:eml/dataset/dataTable/attributeList/attribute/attributeName | D13C
2018 | 9031.2.xml | /eml:eml/dataset/dataTable/attributeList/attribute/attributeLabel | d13C
2018 | 9031.2.xml | /eml:eml/dataset/dataTable/attributeList/attribute/attributeDefinition | Measure of the ratio of 13C:12C in standard delta notation, expressed relative to universal isotope standards (Pee Dee Belemnite) in parts per thousand (per mil).
2018 | 9031.2.xml | /eml:eml/dataset/dataTable/attributeList/attribute/measurementScale/ratio/unit/customUnit | perMil
2018 | 9031.2.xml | /eml:eml/dataset/dataTable/attributeList/attribute/measurementScale/ratio/numericDomain/numberType | real
2018 | 9031.2.xml | /eml:eml/dataset/dataTable/attributeList/attribute/missingValueCode/code | BLANK
2018 | 9031.2.xml | /eml:eml/dataset/dataTable/attributeList/attribute/missingValueCode/codeExplanation | No data
2018 | 9031.2.xml | /eml:eml/dataset/dataTable/attributeList/attribute/attributeName | D15N
2018 | 9031.2.xml | /eml:eml/dataset/dataTable/attributeList/attribute/attributeLabel | d15N
2018 | 9031.2.xml | /eml:eml/dataset/dataTable/attributeList/attribute/attributeDefinition | Measure of the ratio of 15N:14N in standard delta notation, expressed relative to universal isotope standards (atmospheric N2) in parts per thousand (per mil).
2018 | 9031.2.xml | /eml:eml/dataset/dataTable/attributeList/attribute/measurementScale/ratio/unit/customUnit | perMil
2018 | 9031.2.xml | /eml:eml/dataset/dataTable/attributeList/attribute/measurementScale/ratio/numericDomain/numberType | real
2018 | 9031.2.xml | /eml:eml/dataset/dataTable/attributeList/attribute/missingValueCode/code | BLANK
2018 | 9031.2.xml | /eml:eml/dataset/dataTable/attributeList/attribute/missingValueCode/codeExplanation | No data
2018 | 9031.2.xml | /eml:eml/dataset/dataTable/attributeList/attribute/attributeName | CN
2018 | 9031.2.xml | /eml:eml/dataset/dataTable/attributeList/attribute/attributeLabel | C:N
2018 | 9031.2.xml | /eml:eml/dataset/dataTable/attributeList/attribute/attributeDefinition | Molar ratio of carbon (C) to nitrogen (N). Blank cells indicate missing values.
2018 | 9031.2.xml | /eml:eml/dataset/dataTable/attributeList/attribute/storageType | string
2018 | 9031.2.xml | /eml:eml/dataset/dataTable/attributeList/attribute/measurementScale/nominal/nonNumericDomain/textDomain/definition | Molar ratio of carbon (C) to nitrogen (N). Blank cells indicate missing values.
2018 | 9031.2.xml | /eml:eml/dataset/dataTable/attributeList/attribute/attributeName | CP
2018 | 9031.2.xml | /eml:eml/dataset/dataTable/attributeList/attribute/attributeLabel | C:P
2018 | 9031.2.xml | /eml:eml/dataset/dataTable/attributeList/attribute/attributeDefinition | Molar ratio of carbon (C) to phosphorus (P). Blank cells indicate missing values.
2018 | 9031.2.xml | /eml:eml/dataset/dataTable/attributeList/attribute/storageType | string
2018 | 9031.2.xml | /eml:eml/dataset/dataTable/attributeList/attribute/measurementScale/nominal/nonNumericDomain/textDomain/definition | Molar ratio of carbon (C) to phosphorus (P). Blank cells indicate missing values.
2018 | 9031.2.xml | /eml:eml/dataset/dataTable/attributeList/attribute/attributeName | NP
2018 | 9031.2.xml | /eml:eml/dataset/dataTable/attributeList/attribute/attributeLabel | N:P
2018 | 9031.2.xml | /eml:eml/dataset/dataTable/attributeList/attribute/attributeDefinition | Molar ratio of nitrogen (N) to phosphorus (P). Blank cells indicate missing values.
2018 | 9031.2.xml | /eml:eml/dataset/dataTable/attributeList/attribute/storageType | string
2018 | 9031.2.xml | /eml:eml/dataset/dataTable/attributeList/attribute/measurementScale/nominal/nonNumericDomain/textDomain/definition | Molar ratio of nitrogen (N) to phosphorus (P). Blank cells indicate missing values.
2018 | 9031.2.xml | /eml:eml/dataset/dataTable/attributeList/attribute/attributeName | AFDM
2018 | 9031.2.xml | /eml:eml/dataset/dataTable/attributeList/attribute/attributeLabel | Ash-free dry mass
2018 | 9031.2.xml | /eml:eml/dataset/dataTable/attributeList/attribute/attributeDefinition | The mass of the mat sample lost following ignition per unit area.
2018 | 9031.2.xml | /eml:eml/dataset/dataTable/attributeList/attribute/measurementScale/ratio/unit/customUnit | milligramsPerCentimeterSquared
2018 | 9031.2.xml | /eml:eml/dataset/dataTable/attributeList/attribute/measurementScale/ratio/numericDomain/numberType | real
2018 | 9031.2.xml | /eml:eml/dataset/dataTable/attributeList/attribute/missingValueCode/code | BLANK
2018 | 9031.2.xml | /eml:eml/dataset/dataTable/attributeList/attribute/missingValueCode/codeExplanation | No data
2018 | 9031.2.xml | /eml:eml/dataset/dataTable/attributeList/attribute/attributeName | CHLA
2018 | 9031.2.xml | /eml:eml/dataset/dataTable/attributeList/attribute/attributeLabel | Chlorophyll-a
2018 | 9031.2.xml | /eml:eml/dataset/dataTable/attributeList/attribute/attributeDefinition | Quantity of measured chlorophyll-a pigment per unit area.
2018 | 9031.2.xml | /eml:eml/dataset/dataTable/attributeList/attribute/measurementScale/ratio/unit/customUnit | microgramsPerCentimeterSquared
2018 | 9031.2.xml | /eml:eml/dataset/dataTable/attributeList/attribute/measurementScale/ratio/numericDomain/numberType | real
2018 | 9031.2.xml | /eml:eml/dataset/dataTable/attributeList/attribute/missingValueCode/code | BLANK
2018 | 9031.2.xml | /eml:eml/dataset/dataTable/attributeList/attribute/missingValueCode/codeExplanation | No data
2018 | 9031.2.xml | /eml:eml/dataset/dataTable/attributeList/attribute/attributeName | AI
2018 | 9031.2.xml | /eml:eml/dataset/dataTable/attributeList/attribute/attributeLabel | Autotrophic index
2018 | 9031.2.xml | /eml:eml/dataset/dataTable/attributeList/attribute/attributeDefinition | The ratio of chlorophyll-a to ash-free dry mass. Blank cells indicate missing values.
2018 | 9031.2.xml | /eml:eml/dataset/dataTable/attributeList/attribute/storageType | string
2018 | 9031.2.xml | /eml:eml/dataset/dataTable/attributeList/attribute/measurementScale/nominal/nonNumericDomain/textDomain/definition | The ratio of chlorophyll-a to ash-free dry mass. Blank cells indicate missing values.
2018 | 9031.2.xml | /eml:eml/additionalMetadata/metadata/stmml:unitList/@xsi:schemaLocation | http://www.xml-cml.org/schema/stmml-1.1 http://nis.lternet.edu/schemas/EML/eml-2.1.0/stmml.xsd
2018 | 9031.2.xml | /eml:eml/additionalMetadata/metadata/stmml:unitList/stmml:unit/@abbreviation | ppt
2018 | 9031.2.xml | /eml:eml/additionalMetadata/metadata/stmml:unitList/stmml:unit/@id | perMil
2018 | 9031.2.xml | /eml:eml/additionalMetadata/metadata/stmml:unitList/stmml:unit/@name | perMil
2018 | 9031.2.xml | /eml:eml/additionalMetadata/metadata/stmml:unitList/stmml:unit/@unitType
2018 | 9031.2.xml | /eml:eml/additionalMetadata/metadata/stmml:unitList/stmml:unit/stmml:description | perMil (ppt)
2018 | 9031.2.xml | /eml:eml/additionalMetadata/metadata/stmml:unitList/stmml:unit/@id | milligramsPerCentimeterSquared
2018 | 9031.2.xml | /eml:eml/additionalMetadata/metadata/stmml:unitList/stmml:unit/@id | microgramsPerCentimeterSquared